## Purpose
Population allocation success: how many loci, how many alleles?
Purpose
This sheet provides quick calculations of the minimal number of loci N, given a specific number of alleles n,
in order to reach a pre-determined value of the analytical probability of success P(n,N) as defined in
Bernatchez L, and P. Duchesne. 2000. Can. J. Fish. Aquat. Sci. 57:1-12.
Parameters under user control
The parameter values may be modified in the Input values sheet
The user is able to define arrays of values of P through specifying a smallest and an increment value.
e.g. smallest = 0.85 , increment = 0.02 together define the array [0.85, 0.87, 0.89, …]
The level of output precision is defined as number of decimals.
Output
The numerical results as a table will be found in the Table of results sheet.
The number of alleles ranges from 2 to 20, which should be sufficient for most purposes. It may be easily extended.
A 3D graph is also provided so as to give an overall picture of the relationships (in Graph of results).
Predictive power
Simulations have shown that at least 80% of empirical rates of allocation success (Ps) lie within (P - 0.05, P + 0.05).
whenever P is at least 0.85. Hence, if one is aiming at a success rate Ps of 0.90, then one should consider taking
analytical P = 0.90 + 0.05 = 0.95 to get a safer estimate of the minimal number of loci N.

## Input values
Choose values of input parameters
Smallest probability | 0.85
Probability increment | 0.02
Output precision (number of digits) | 3

## Table of results
alleles/P | 0.85 | 0.87 | 0.89 | 0.91 | 0.93 | 0.95 | 0.97 | 0.99
2 | 4.502 | 5.143 | 5.892 | 6.791 | 7.917 | 9.425 | 11.714 | 16.638
3 | 3.654 | 4.178 | 4.771 | 5.455 | 6.263 | 7.249 | 8.516 | 10.287
4 | 3.283 | 3.763 | 4.301 | 4.912 | 5.62 | 6.461 | 7.497 | 8.848
5 | 3.109 | 3.57 | 4.083 | 4.663 | 5.33 | 6.114 | 7.064 | 8.271
6 | 3.024 | 3.476 | 3.978 | 4.544 | 5.192 | 5.949 | 6.862 | 8.008
7 | 2.982 | 3.43 | 3.926 | 4.485 | 5.124 | 5.87 | 6.764 | 7.882
8 | 2.962 | 3.407 | 3.901 | 4.457 | 5.091 | 5.83 | 6.716 | 7.821
9 | 2.951 | 3.395 | 3.888 | 4.442 | 5.074 | 5.811 | 6.692 | 7.79
10 | 2.946 | 3.39 | 3.882 | 4.435 | 5.066 | 5.801 | 6.68 | 7.775
11 | 2.943 | 3.387 | 3.879 | 4.431 | 5.062 | 5.796 | 6.674 | 7.768
12 | 2.942 | 3.385 | 3.877 | 4.43 | 5.06 | 5.793 | 6.671 | 7.764
13 | 2.942 | 3.385 | 3.876 | 4.429 | 5.059 | 5.792 | 6.67 | 7.762
14 | 2.941 | 3.384 | 3.876 | 4.428 | 5.058 | 5.792 | 6.669 | 7.761
15 | 2.941 | 3.384 | 3.876 | 4.428 | 5.058 | 5.791 | 6.669 | 7.76
16 | 2.941 | 3.384 | 3.876 | 4.428 | 5.058 | 5.791 | 6.668 | 7.76
17 | 2.941 | 3.384 | 3.876 | 4.428 | 5.058 | 5.791 | 6.668 | 7.76
18 | 2.941 | 3.384 | 3.875 | 4.428 | 5.058 | 5.791 | 6.668 | 7.76
19 | 2.941 | 3.384 | 3.875 | 4.428 | 5.058 | 5.791 | 6.668 | 7.76
20 | 2.941 | 3.384 | 3.875 | 4.428 | 5.058 | 5.791 | 6.668 | 7.76